## Sheet1
Table 1 - Field Offset Measurements from the 2020 M6.5 Monte Cristo Range earthquake
Lateral Offset (cm) | Lateral Sense | Vertical Offset (cm) | Vertical Sense | Rupture Azimuth (˚) | Date | Author | Notes | Latitude | Longitude
1-3 | LL | 1-3 | DTNW | 030 | 5/17/2020 | Pickering | 2cm LL, 2cm down to northwest | 38.09906 | -118.09658
- | - | 1-3 | DTNW | 031 | 5/17/2020 | Pickering | Matching crack edge, opening accommodating left-lateral shear. Mapping along pre-existing scarp approximately 50cm high. Opening of 4cm, with 2cm down to northwest. | 38.09922 | -118.09644
1-3 | LL | - | - | 060 | 5/17/2020 | Hatem | opening ~ 2 cm with apparent LL, oriented ~ 060? | 38.09934 | -118.09626
- | - | 3 | DTNW | 055 | 5/18/2020 | Dee | Rupture at base of 0.5 m paleoscarp, 3cm offset, scarp is in Holocene fan deposits | 38.09954 | -118.09607
- | - | 2.5 | DTNW | 040 | 5/18/2020 | Dee | rupture, 2.5 cm down to NW offset | 38.10054 | -118.09485
0.5-1.5 | LL | - | - | 040 | 5/26/2020 | Hatem | 060 opening direction with ~1cm apparent left lateral opening, crack striking ~ 040 | 38.10055 | -118.09483
1-2 | LL | - | - | 075 | 5/18/2020 | Pickering | 3-4 strands, 5-10 width. One strand shows 2cm apparent left lateral. | 38.10332 | -118.09241
- | - | 1-3 | DTE | 000 | 5/26/2020 | Hatem | enigmatic stepover, potentially left lateral | 38.13047 | -118.05585
- | - | 3-5 | DTE | 000 | 5/26/2020 | Hatem | fault strike 000, steps right into releasing with ~4cm down to the east, then steps back to the east with ~4 cm of diffuse uplift/warping across restraining bend. | 38.13077 | -118.05585
- | - | 3-4 | DTE | 000 | 5/26/2020 | Pickering | Continuing 000, down to the east 3-4cm | 38.13107 | -118.05585
3-5 | RL | - | - | 032 | 5/26/2020 | Pickering | Strike 032. 4cm opening, 4cm right-lateral on western channel edge. Fault runs parallel to channel. | 38.13253 | -118.05591
9-11 | LL | - | - | 045 | 5/26/2020 | Hatem | crack system striking 045. left lateral vector 040, with apparent displacement of 10 cm +/- 1 cm. | 38.13265 | -118.05584
- | - | 3-4 | DTE | 005 | 5/16/2020 | Dee | Largest crack in this zone, vertical offset, up to 3-4 cm vertical north side up | 38.14357 | -117.93453
- | - | 3 | DTE | 000 | 5/16/2020 | Dee | Likely NE most crack here, zone appears to be isolated, 2 cm down to south, one cobble looks to be rotated clockwise | 38.14441 | -117.93461
- | - | 2 | DTE | 000 | 5/16/2020 | Dee | Main NS rupture continues, ~2 cm down to east | 38.14850 | -117.95620
- | - | 2-3 | DTE | 350 | 5/16/2020 | Dee | Rupture continues 2-3 cm down to east vertical | 38.14912 | -117.93756
- | - | 4 | DTE | 025 | 5/16/2020 | Dee | Rupture continues, 4 cm vertical | 38.14935 | -117.93750
- | - | 3-4 | DTE | 030 | 5/16/2020 | Dee | Fracture continues down to east 3-4 cm | 38.14962 | -117.93725
- | - | 3-4 | DTE | 010 | 5/16/2020 | Dee | Rupture 3-4 cm vertical | 38.14992 | -117.93716
- | - | 5 | DTE | 025 | 5/16/2020 | Dee | Rupture 5 cm down to east vertical | 38.15018 | -117.93704
- | - | 5 | DTE | 340 | 5/16/2020 | Dee | 5 cm down to east | 38.15194 | -117.93657
- | - | 3-5 | DTE | 015 | 5/16/2020 | Dee / Koehler | Rupture continues, 5 cm vertical, | 38.15232 | -117.93672
10 | LL | 7 | DTN | 080 | 5/22/2020 | Seitz / Koehler | 10 cm LL, 7 cm vertical up on S, 80 deg, but bends to N abruptly | 38.15366 | -118.03688
- | - | 0.5-3 | DTE | 020 | 5/22/2020 | Seitz |  | 38.15468 | -118.03291
- | - | 1-3 | DTE | 005 | 5/22/2020 | Seitz |  | 38.15520 | -118.03247
2-4 | LL | - | - | 065 | 5/16/2020 | Koehler |  | 38.15742 | -117.88003
3-5 | RL | - | - | 029 | 5/17/2020 | Pickering | Following lineament. Fault left stepping en echelon. N29E overall trend. 4cm slip vector, 145 slip vector azimuth. Right-lateral. Possibly 1 cm of vertical locally. Not at this measurement site though. | 38.16105 | -117.91923
1 | LL | - | - | 045 | 5/22/2020 | Seitz |  | 38.16249 | -118.02213
3-4 | RL | - | - | 030 | 5/17/2020 | Pickering | Left stepping en echelon. N30E slip vector, 3.75 cm (minimum 3cm , maximum 4cm), N30E slip vector ~1cm. Crack edge offset. Sites showing slip are no more than 3 meters in length. Continuous cracks are small, en echelon and lack discernible measurement. | 38.16290 | -117.91920
1-3 | LL | - | - | 025 | 6/4/2020 | Hatem | Crack strikes 025 opening left directed 080 opening 2 cm vague measurement due to semi degraded crack | 38.16428 | -118.01474
2.5-3.5 | LL | 2 | DTNW | 035 | 5/18/2020 | Dee | Very good fracture with ~3 cm left lateral, down to the west 2 cm | 38.16539 | -118.01862
1-2 | RL | - | - | 035 | 5/17/2020 | Pickering | 3cm tension. 1 cm RL. 035 | 38.16614 | -117.91898
- | - | 1-3 | DTNW | 030 | 6/4/2020 | Hatem | 030 striking cracks with NW side down ~2cm | 38.16641 | -118.01061
1-3 | RL | 2-3 | DTW | 005 | 6/4/2020 | Hatem | Opening with implied right lateral based on opening and closing along variability in Strike Very degraded. Strike 005 | 38.16703 | -118.00592
- | - | 3-5 | DTW | 015 | 6/4/2020 | Pickering | Localized large crack, cuts into base of hillside. Strike 015. Locally down to the west 3-5cm. Opening 3-4cm. Depth of crack 20cm. | 38.16776 | -118.00429
10 | LL | 4-6 | DTNW | 050 | 5/22/2020 | Dee | ~10 cm LL, 2-3 tightly packed ruptures, 4-6 cm vertical down north, good site for detail | 38.16829 | -118.03833
9-11 | RL | - | - | 355 | 5/17/2020 | Pickering | Location of good first 10cm offset. Detailed measurements. Beginning of fault zone getting bigger. | 38.16859 | -117.91907
7-20 | LL | - | - | 035 | 5/22/2020 | Seitz | offset channel measured in detail by Gordon Seitz | 38.16934 | -118.03738
7.5-15 | LL | 8.5-10.5 | DTNW | 035 | 5/22/2020 | Seitz | offset channel measured in detail by Gordon Seitz | 38.16987 | -118.03636
7-8 | LL | 3 | DTNW | 040 | 5/21/2020 | Dee | -8 cm LL possible very collapsed, 3 cm vertical | 38.16991 | -118.03630
|  | 5-6 | DTNW | 055 | 5/21/2020 | Dee | rupture, vertical continues at 5-6. LL looks to be getting larger | 38.17003 | -118.03599
5 | LL | 2-3 | DTNW | 030 | 5/21/2020 | Dee | Vertical is all down to NW. ~5 cm vertical with 3.5 and 1.5 on each of two strands, nearby spot with most vertical on one strand has 5 cm, 2-3 cm LL measured on a sawtooth | 38.17031 | -118.03573
- | - | 3 | DTW | 000 | 5/18/2020 | Dee | 2-3 strands here easternmost has 3 cm down to west | 38.17158 | -118.01740
- | - | 1 | DTW | 015 | 5/21/2020 | Dee | Rupture, push-ups and locally 1 cm down to west | 38.17174 | -118.03005
- | - | 2-3 | DTW | 030 | 5/18/2020 | Dee | smaller 2-3 cm offset | 38.17211 | -118.01725
2 | RL | 4 | DTW | 015 | 5/18/2020 | Dee | Best surface offset in this zone single strand displaced 4 cm vertically, 2 cm right lateral | 38.17252 | -118.01713
1-3 | RL | 5 | DTW | 005 | 5/18/2020 | Dee | 5 cm max vert offset, 3-4cm common, 1-3 right lateral | 38.17258 | -118.01713
8-10 | LL | - | - | 055 | 5/19/2020 | Koehler | Left-lateral 8-10 cm | 38.17305 | -118.02355
9-11 | LL | - | - | 045 | 5/19/2020 | Pickering | 10 +/- 1 cm left lateral. Vector azimuth 065. Fault azimuth 045. Crack at this location with depth of 59 cm. | 38.17321 | -118.02296
- | - | 4 | DTW | 030 | 5/18/2020 | Dee | Single strand here, 4 cm vertical | 38.17322 | -118.01714
9-11 | LL | - | - | 045 | 5/19/2020 | Hatem | Opening 10 cm plus minus 1 cm, fault orientation 045. To the east the strike is more like 080. Slip vector 65-70 | 38.17331 | -118.02277
4-6 | LL | - | - | 065 | 5/19/2020 | Pickering | Fault strike 065, crack edge matching - slip vector 5 +/- 1 cm left lateral at 065. Small mounds of compression on either side of measurement location. Fault width 10m, measurement aperture 10 cm | 38.17338 | -118.02262
- | - | 2 | DTW | 025 | 5/18/2020 | Dee | Slip reduces here to 2cm vertical | 38.17354 | -118.01708
4-6 | LL | - | - | 065 | 5/19/2020 | Hatem | Strike 065. Opening azimuth 060-063. Slip vector 5 +/- 1cm, left lateral, slip vector 065. Small mounds of compression on either side of measurement location. Fault width 10m, measurement aperture 10cm. | 38.17358 | -118.02205
3-5 | LL | - | - | 039 | 6/4/2020 | Pickering | 039 local strike. 4cm left-lateral crack edge match. Slip vector azimuth 075. N strand over (2m) shows 6 cm of opening, no lateral.. | 38.17358 | -117.99109
5 | LL | - | - | 035 | 5/25/2020 | Seitz |  | 38.17359 | -118.02204
8 | LL | - | - | 050 | 5/19/2020 | Hatem | Fault orientation 050, slip vector azimuth 90, left lateral slip vector length 8cm. 8 +/-2 opening. Fault zone width 20 meters, several strands. | 38.17366 | -118.02175
11 | LL | 2.5 | DTNW | 035 | 5/25/2020 | Seitz | Separation direction 267, 11 cm horizontal,2.5 cm down to north | 38.17367 | -118.02174
- | - | 4-10 | DTE | 005 | 6/4/2020 | Hatem | 7 plus or minus 3 cm of vertical down to the east. Coarse measurement. | 38.17370 | -117.99091
- | - | 1-2 | DTW | 005 | 5/18/2020 | Dee | 2 traces, 1-2 cm slip on east trace | 38.17381 | -118.01709
- | - | 3 | DTW | 005 | 5/18/2020 | Dee | Fan with well-developed pavement, slip up to 3 cm, hint of right lateral in rotated boulder | 38.17440 | -118.01696
- | - | 2.5-3.5 | DTNW | 010 | 5/18/2020 | Dee | Continues single strand 3 cm down to west | 38.17558 | -118.01686
- | - | 1-2 | DTNW | 030 | 5/19/2020 | Dee | Rupture 1-2 cm down to west | 38.17603 | -118.01669
7-10 | LL | - | - | 030 | 6/3/2020 | Hatem | max 10 cm left lateral opening on 030 crack opening oriented 075. | 38.17634 | -117.98692
3-5 | LL | - | - | 026 | 6/3/2020 | Pickering | Fault enlarging. Crack with depth of 45 cm. Minimum 5 cm opening. In a zone of cracks approximately 10-20 meters wide. | 38.17646 | -117.98684
|  | 3-4 | DTW | 010 | 5/19/2020 | Dee | Rupture continues into old fan with 3-4 cm down to west | 38.17648 | -118.01636
3.5-5.5 | LL | - | - | 030 | 6/4/2020 | Pickering | Right stepping left lateral single strand fault. Crack edge matching slip vector length 4.5 cm. Slip vector azimuth 075. | 38.17677 | -117.98641
3-6 | LL | - | - | 040 | 6/4/2020 | Pickering | Faulting gone since last point. Reappears here as densely spaced fractures 1-2 meters apart. Counted a minimum of 23 strands. Opening vector 83, LL 3cm +/3 cm (3 is minimum) on single strand. Characterizing zone with geo7x | 38.17734 | -117.98579
1-5 | LL | - | - | 030 | 6/3/2020 | Hatem | Deformation is concentrated to a very rigid block. crack with apparent left lateral but very tough to measure. 3 cm +/- 2 cm left lateral directed 083 on a 030 trending crack | 38.17741 | -117.98573
- | - | 1-3 | DTNW | 050 | 5/19/2020 | Pickering | Rupture cuts obliquely across dirt road, fault changes strike from 030-050. Single strand, continues into desert pavement on either side of dirt road. Tracing with geo7x. Continues onto pre-existing scarp. 2cm opening, 2cm v | 38.17803 | -118.01671
1-2 | LL | - | - | 050 | 5/18/2020 | Hatem | Bedrock fault in exploration trench, NE trending correct orientation for active faulting, didnâ€™t find good slicks | 38.17821 | -118.01650
2 | LL | - | - | 040 | 5/19/2020 | Pickering | Fault rupture intersects desert pavement, tightens up and shows nicely. 2cm LL slip vector, 075-080 slip vector azimuth, fault strike 040 | 38.17837 | -118.01610
1-3 | LL | - | - | 030 | 6/3/2020 | Hatem | Solid crack with 2-3 cm opening LL. crack strikes 030, opening 080. one main fault with subsidiary strands ~2 m to the south (left stepping) | 38.17858 | -117.98305
2-3 | LL | 4 | DTE | 005 | 5/19/2020 | Dee | measured 4 cm vertical 2 - 3 cm LL | 38.18107 | -118.01268
2-4 | LL | - | - | 025 | 6/2/2020 | Hatem | Crack striking 025. The opening is degraded and caving, minimum of 3 cm left lateral displacement oriented in the 075 opening direction. Feature is relatively poor for measurement. | 38.18117 | -117.96561
- | - | 1-3 | DTNW | 020 | 6/3/2020 | Hatem | still on 020 oriented crack. north side down with ~2 cm vertical separation. very degraded. | 38.18137 | -118.01390
1-3 | LL | - | - | 030 | 6/2/2020 | Hatem | fault zone ~10 m wide. one main strand with short (<1m cracks) all around. main fault zone strikes 030. LL opening 2 cm directed 075. ~23 cm deep crack here. | 38.18143 | -117.96515
- | - | 1-3 | DTSE | 025 | 6/3/2020 | Hatem | crack striking 040-045. ~2 cm down to the south vertical separation | 38.18192 | -117.97666
2-3 | LL | 6-7 | DTNW | 030 | 5/19/2020 | Dee | faulted young micro fan with measurable offset, 6-7 cm vertical, 2-3 cm of left lateral based on displaced rupture edges and circular root zones, and tiny gully risers. Rupture is at a likely preexisting scarp | 38.18200 | -118.01338
2-3 | LL | 3.5-4 | DTSE | 035 | 5/19/2020 | Dee | Very nice down to SE LL rupture, 3.5 to 4 cm down, 2 to 3 cm LL two measurements | 38.18201 | -118.01044
2-3 | LL | - | - | 070 | 6/3/2020 | Hatem | LL apparent opening in direction of 095. 2.5 cm +/- 0.5 cm. crack orientation 070. | 38.18241 | -117.97554
5-7 | LL | 2 | DTNW | 070 | 5/19/2020 | Dee | Strand continues, looks to be a major rupture, measured 5-7 cm LL, 2 cm vertical down to NW. | 38.18273 | -118.00717
6 | LL | 3 | DTNW | 085 | 5/19/2020 | Dee | Displaced channel margin LL 6 cm measured from jigsaw part of fracture (not channel margin which was fuzzy), 3 cm vertical down to NW | 38.18276 | -118.00695
4 | LL | 3 | DTNW | 065 | 5/20/2020 | Dee | 4 cm LL / 3 cm vertical | 38.18281 | -118.00683
12.5-17.5 | LL | 2.5-4.5 | DTNW | 070 | 5/21/2020 | Seitz | detail offset measurement by Gordon Seitz | 38.18282 | -118.00679
12-17 | LL | 4-6.5 | DTNW | 065 | 5/23/2020 | Seitz | detailed offset measurement by Gordon Seitz | 38.18283 | -118.00675
1-3 | LL | - | - | 010 | 6/3/2020 | Hatem | 2 cm LL offset (very degraded) slip vector = 065. crack strikes 010. slope parallel--could be gravitational/shaking related. within moderately well developed pavement with angular cobbles on top of softer alluvium | 38.18288 | -117.97498
11-16 | LL | 4.5-6.5 | DTNW | 073 | 5/23/2020 | Seitz | detail offset measurement by Gordon Seitz | 38.18289 | -118.00656
6-7 | LL | 5.5-6 | DTNW | 035 | 5/20/2020 | Dee | Rupture with measurable offset. 6-7 cm measured on sawtooth, 5.5-6 vertical | 38.18293 | -118.00649
8-9 | LL | 8-9 | DTNW | 050 | 5/19/2020 | Dee | Rupture. 8-9cm minimum vertical, down to northwest. ~8-9cm LL, area got saturated by rain | 38.18390 | -118.00467
8-9 | LL | 6-7 | DTNW | 075 | 5/20/2020 | Dee | Another spot with ok offset measurement. 8-9 LL, 6-7 vertical, | 38.18396 | -118.00451
3-4 | LL | 4 | DTNW | 050 | 5/20/2020 | Dee | channel margins are displaced LL and DTNW. NW strand has ~8-9 cm LL on channel margin, 6-7 cm vertical, SE strand 3-4 cm LL on sawtooth pieces | 38.18405 | -118.00432
8-9 | LL | 6-7 | DTNW | 050 | 5/20/2020 | Dee | Another left deflected channel margin. | 38.18415 | -118.00424
- | - | 4 | DTSE | 030 | 5/19/2020 | Dee | rupture with 4 cm down to SE, NE striking | 38.18442 | -118.01099
- | - | 2-3 | DTNW | 040 | 5/20/2020 | Dee | rupture in old fan, 2-3 cm down to NW, ambiguous lateral | 38.18477 | -118.00290
- | - | 2 | DTNW | 025 | 5/20/2020 | Dee | ENE rupture with measurable offset. 2 cm down to west, measured 2 cm right lateral on a strand | 38.18592 | -118.00238
2-3 | LL | 2 | DTNW | 050 | 5/20/2020 | Dee | ENE ruptures with measurable LL and DTNW Offset, 2 cm vertical, 2-3 cm LL | 38.18615 | -118.00052
1-3 | LL | 1.5 | DTNW | 013 | 5/20/2020 | Dee | rupture, oriented ENE, 1.5 cm vertical down to NW, ~1-3 cm LL | 38.18744 | -117.99992
- | - | 2 | DTW | 000 | 5/20/2020 | Dee | N-S rupture with up to 2 cm down to west | 38.18798 | -118.00066
- | - | 2 | DTNW | 030 | 5/20/2020 | Dee | rupture, parallels bedrock contact, ENE, 2 cm DTNW | 38.18943 | -117.99975
- | - | 4 | DTNW | 035 | 5/20/2020 | Dee | Breaks into a couple strands, lots of fissuring ruptures 4 cm DTNW vertical across both strands. Rain saturated material so no lateral measurement | 38.19057 | -117.99873
- | - | 1 | DTE | 015 | 5/21/2020 | Dee | slight down to east maybe 1 cm | 38.19158 | -118.01336
- | - | 4 | DTSE | 020 | 5/20/2020 | Dee | NE trending rupture zone in old fan 3-4 strands one with 4 cm max down to SE, no lateral seen | 38.19181 | -117.99623
2 | LL | - | - | 065 | 5/20/2020 | Dee | East west rupture crosses road, 2 cm of left lateral measured on sawtooth | 38.19247 | -118.00098
3 | LL | - | - | 070 | 5/20/2020 | Seitz |  | 38.19251 | -118.00087
- | - | 1-2 | DTSE | 062 | 5/21/2020 | Dee | SE most rupture, sawtooth, 1-2 cm down to SE continues 4 m to NE, 10cm to SW | 38.19313 | -117.99616
4 | RL | - | - | 054 | 5/20/2020 | Dee | ESE rupture with 4 cm measured RL offset. Complex zone with short fractures in other orientations | 38.19326 | -118.00127
- | - | 2-3 | DTNW | 054 | 5/20/2020 | Dee | NE trending rupture with approximate 2-3cm down to NW rupture | 38.19334 | -118.00038
1 | LL | 1-3 | DTSE | 040 | 5/18/2020 | Seitz | 1 cm LL, 1cm vert, up to max 3 cm vert | 38.19771 | -118.05125
- | - | 2-4 | DTNW | 002 | 6/5/2020 | Pickering | 3cm vertical, down to the west, (left stepping but no measurable lateral). Local strike 002, overall zone 026. | 38.24584 | -117.82867
- | - | 3-5 | DTNW | 018 | 6/5/2020 | Pickering | Strike 018. Here vertical separation 4cm, opening 2cm. 2 meters to south, vertical 0.5 and opening 3.5 +/- 0.5 cm, opening azimuth 105. Along paleoscarp. | 38.24646 | -117.82821
- | - | 3-5 | DTNW | 018 | 6/5/2020 | Pickering | Local strike 018. 4cm DTNW, fault obliquely cutting wash. | 38.24664 | -117.82815
- | - | 2-4 | DTNW | 020 | 6/5/2020 | Pickering | Strike 020. Local down to the west vertical separation, 3cm. Nothing to measure lateral. | 38.24674 | -117.82811
1-3 | LL | - | - | 020 | 6/5/2020 | Hatem | Fault, slight left lateral (potential) = 2 cm +/- 1 cm. slip vector = 070; crack strikes 020 | 38.25421 | -117.82970
0.5-3 | RL | - | - | 005 | 6/5/2020 | Hatem | ~1cm RL opening (hard to measure/relative) oriented 310 on crack striking 005 and right lateral opening ~1-2 cm oriented 315. crack orientation = 005 | 38.26307 | -117.83496